## Sheet1
Device | Type | Transport Tested | Endpoint Name | Block Input GTBs | Block Output GTBs | Input Ports (Legacy WinMM Compatible Name) | Output Ports (Legacy WinMM Compatible Name) | Notes | Link
ESI MIDIMATE eX |  | KSA | ESI MIDIMATE eX | ESI MIDIMATE ex ESI MIDIMATE eX 2 | ESI MIDIMATE eX ESI MIDIMATE eX 2 | ESI MIDIMATE eX MIDIIN2 (ESI MIDIMATE eX) | ESI MIDIMATE ex MIDIOUT2 (ESI MIDIMATE eX) |  | https://www.amazon.com/dp/B071HPLJPZ
Moog One | Synth | KSA | Moog One | Moog One | Moog One | Moog One | Moog One
LinnStrument | MIDI Controller | KSA | LinnStrument MIDI | LinnStrument MIDI | LinnStrument MIDI | LinnStrument MIDI | LinnStrument MIDI
UM-ONE | MIDI Cable | KSA (MSFT driver) | UM-ONE | UM-ONE | UM-ONE | UM-ONE | UM-ONE |  | https://www.amazon.com/dp/B00967UN50
Prodipe interface | MIDI Cable | KSA | USB MIDI Interface | USB MIDI Interface | USB MIDI Interface | USB MIDI Interface | USB MIDI Interface
iConnectivity mio (1 in 1 out) | MIDI Cable | KSA | mio | mio | mio | mio | mio |  | https://www.amazon.com/dp/B00CO5IRSG
M-Audio MIDISPORT Uno | MIDI Cable | KSA | M-Audio MIDISPORT Uno | M-Audio MIDISPORT Uno | M-Audio MIDISPORT Uno | M-Audio MIDISPORT Uno | M-Audio MIDISPORT Uno |  | https://www.amazon.com/dp/B00007JRBM
HDE 1x1 interface | MIDI Cable | KSA | VIEWCON.. | VIEWCON.. | VIEWCON.. | VIEWCON.. | VIEWCON.. | Verified through midiksinfo that this is the actual string we get from the device | https://www.amazon.com/dp/B00D3QFHN8
FORE USB-C interface | MIDI Cable | KSA | USB MIDI Interface | USB MIDI Interface | USB MIDI Interface | USB MIDI Interface | USB MIDI Interface |  | https://www.amazon.com/dp/B09MTQ718H
miditech midilink mini | MIDI Cable | KSA | MidiLink Mini | MidiLink Mini | MidiLink Mini | MidiLink Mini | MidiLink Mini
Unknown that offers 2x ports | MIDI Cable | KSA | USB MIDI cable | USB MIDI cable USB MIDI cable 2 | USB MIDI cable USB MIDI cable 2 | USB MIDI cable MIDIIN2 (USB MIDI cable) | USB MIDI cable MIDIOUT2 (USB MIDI cable)
VICTSING generic | MIDI Cable | KSA | USB2.0-MIDI | USB2.0-MIDI USB2.0-MIDI 2 | USB2.0-MIDI | USB2.0-MIDI | USB2.0-MIDI MIDIOUT2 (USB2.0-MIDI) | This is another one with only two physical cables, but additional ports.
CME C2MIDI Pro USB-C | MIDI Cable | KSA | C2MIDI Pro | C2MIDI Pro | C2MIDI Pro | C2MIDI Pro | C2MIDI Pro |  | https://www.amazon.com/dp/B0DQYJJ3L2
CME U6 MIDI Pro | MIDI Box | KSA | U6MIDI Pro | U6MIDI Pro U6MIDI Pro 2 U6MIDI Pro 3 | U6MIDI Pro U6MIDI Pro 2 U6MIDI Pro 3 | U6MIDI Pro MIDIIN2 (U6MIDI Pro) MIDIIN3 (U6MIDI Pro) | U6MIDI Pro MIDIOUT2 (U6MIDI Pro) MIDIOUT3 (U6MIDI Pro) |  | https://www.amazon.com/dp/B0BFFQGB33
Korg nanoKey Fold | MIDI Controller | KS | nanoKEY Fold | nanoKEY Fold _ CTRL | nanoKEY Fold _ KEYBOARD/CTRL | nanoKEY Fold | nanoKEY Fold | This one has better names if you use new-style names | https://www.amazon.com/dp/B0DM9LPSWQ
ESI M8U eX | MIDI Box | KSA | ESI M8U eX | ESI M8U eX ESI M8U eX 2 ESI M8U eX 3 … ESI M8U eX 16 | ESI M8U eX ESI M8U eX 2 ESI M8U eX 3 … ESI M8U eX 16 | ESI M8U eX MIDIIN2 (ESI M8U eX) MIDIIN3 (ESI M8U eX) … MIDIIN16 (ESI M8U eX) | ESI M8U eX MIDIOUT2 (ESI M8U eX) MIDIOUT3 (ESI M8U eX) … MIDIOUT16 (ESI M8U eX) | Enumerates 32 ports because the use for each physical port is configurable. Only has 16 physical connectors. | https://www.amazon.com/dp/B07T3R3WKD
ContinuuMini | MIDI Controller | KSA | ContinuuMini SN024066 | ContinuuMini SN024066 | ContinuuMini SN024066 | ContinuuMini SN024066 | ContinuuMini SN024066 | Serial number is in name, so if you have more than one of these, the second will have an incorrect name when using legacy-compatible WinMM names. Use new-style names to avoid this.
RME HDSPe MADI FX | PCIe | KSA | RME HDSPe MADI FX | HDSPe FX MADI1 MIDI HDSPe FX MIDI 2 HDSPe FX MADI2 MIDI 3 HDSPe FX MADI3 MIDI 4 | HDSPe FX MADI1 MIDI HDSPe FX MIDI 2 HDSPe FX MADI2 MIDI 3 HDSPe FX MADI3 MIDI 4 | HDSPe FX MADI1 MIDI HDSPe FX MIDI HDSPe FX MADI2 MIDI HDSPe FX MADI3 MIDI | HDSPe FX MADI1 MIDI HDSPe FX MIDI HDSPe FX MADI2 MIDI HDSPe FX MADI3 MIDI | Verified "MIDI" is part of the filter name provided by the device, so is spacing etc.
MOTU MIDI Express 128 | MIDI Box | KSA (Vendor Driver) | MOTU USB MIDI Device for 64 bit Windows | Express 128: Port 1 Express 128: Port 2 Express 128: Port 3 … Express 128: Port 8 | Express 128: Port 1 Express 128: Port 2 Express 128: Port 3 … Express 128: Port 8 | Express 128: Port 1 Express 128: Port 2 Express 128: Port 3 … Express 128: Port 8 | Express 128: Port 1 Express 128: Port 2 Express 128: Port 3 … Express 128: Port 8 | Double space after "Express" is part of driver-provided name
Generic silver with zipper cable | MIDI Cable | KSA | USB2.0-MIDI | USB2.0-MIDI USB2.0-MIDI 2 | USB2.0-MIDI | USB2.0-MIDI | USB2.0-MIDI MIDIOUT2 (USB2.0-MIDI)
Donner Keyboard Controller | MIDI Controller | KSA | DONNER N25 | DONNER N25 | DONNER N25 | DONNER N25 | DONNER N25 |  | https://www.amazon.com/dp/B0C1ZC45F5
Conductive Labs MRCC | MIDI Box | KS | MRCC | Port 01 Port 02 Port 03 … Port 12 | Port 01 Port 02 Port 03 … Port 12 | MRCC MIDIIN2 (MRCC) MIDIIN3 (MRCC) … MIDIIN12 (MRCC) | MRCC MIDIOUT2 (MRCC) MIDIOUT3 (MRCC) … MIDIOUT12 (MRCC) | This will have better names if you switch it to use new-style names
203 Matrix / Mystrix | MIDI Controller | KSA | Matrix | Matrix | Matrix | Matrix | Matrix |  | https://203.io/
Bitwig Connect 4/12 | UAC2 / MIDI | KS | Bitwig Connect | MIDI DAW | MIDI DAW | Bitwig Connect MIDIIN2 (Bitwig Connect) | Bitwig Connect MIDIOUT2 (Bitwig Connect) | Another one that has better names if you use new-style names | https://www.bitwig.com/connect/
Zoom UAC-232 | UAC2 / MIDI | KSA | ZOOM UAC-232 | ZOOM UAC-232 MIDI I/O Port ZOOM UAC-232 for Mix Control | ZOOM UAC-232 MIDI I/O Port ZOOM UAC-232 for Mix Control | ZOOM UAC-232 MIDI I/O Port ZOOM UAC-232 for Mix Control | ZOOM UAC-232 MIDI I/O Port ZOOM UAC-232 for Mix Control | Double space after "for" is part of the provided name.
UAD Volt | [7 empty] | Not enumerating. Needs investigation.
PreSonus Studio 24c | UAC2 / MIDI | KSA | Studio 24c | Studio 24c | Studio 24c | Studio 24c | Studio 24c
Tascam US 2x2 HR | UAC2 / MIDI | KSA | US-2x2HR MIDI | US-2x2HR MIDI MIDI OUT | US-2x2HR MIDI MIDI IN | US-2x2HR MIDI | US-2x2HR MIDI | Pin names include redundant "MIDI"
MOTU M4 | UAC2 / MIDI | [6 empty] | Not class-compliant. Requires specific MOTU driver to be installed for MIDI to work.
Roli Lumi Keys (USB) | Controller | KSA | USB Audio Device | ROLI LUMI Keys BLOCK | ROLI LUMI Keys BLOCK | ROLI LUMI Keys BLOCK | ROLI LUMI Keys BLOCK | Generic name is unfortunate. It's set in the registry but not for the filter
PreSonus Atom | Controller | KSA | ATOM | ATOM | ATOM | ATOM | ATOM
Donner Starrypad | Controller | KSA | STARRYPAD | STARRYPAD | STARRYPAD | STARRYPAD | STARRYPAD
M-Wave SMC Pad | Controller | KSA | SMC-PAD | SMC-PAD -Private SMC-PAD -Master SMC-PAD 3 | SMC-PAD -Private SMC-PAD -Master SMC-PAD 3 | SMC-PAD MIDIIN2 (SMC-PAD) MIDIIN3 (SMC-PAD) | SMC-PAD MIDIOUT2 (SMC-PAD) MIDIOUT3 (SMC-PAD) | Another one that has better names if you use new-style names
Avatar EMP16 MIDI Pad | Controller | KSA | EMP-16 | EMP-16 | EMP-16 | EMP-16 | EMP-16
Arturia MiniFuse 4 | UAC2 / MIDI | [6 empty] | Ships in an unusable state until you install Arturia software. Non-starter for Arm64.
Mackie ONYX Producer 2-2 + MIDI | UAC2 / MIDI | KS | Onyx Producer 2-2 | Onyx Producer 2-2 | Onyx Producer 2-2 | Onyx Producer 2-2 | Onyx Producer 2-2 | MIDI Endpoint has a Code 10 error and does not enumerate. USB Audio 2 enumerates properly, though, just not MIDI 1.0. Fix: Manually assigning the MIDI 2.0 class driver with this enumerates properly. | https://www.amazon.com/Mackie-Interface-Onyx-Producer-2-2/dp/B076646D8H
Behringer UMC204HD | UAC2 / MIDI | KS | UMC204HD 192k | UMC204HD 192k | UMC204HD 192k | UMC204HD 192k | UMC204HD 192k | MIDI Endpoint has a Code 10 error and does not enumerate. USB Audio 2 enumerates properly, though, just not MIDI 1.0. Fix: Manually assigning the MIDI 2.0 class driver with this enumerates properly. | https://www.amazon.com/Behringer-UMC204HD-BEHRINGER/dp/B00QHURLCW
Many other devices, including Montage M, Roland A88, Waldorf Iridium, and others were tested but not recorded here